## January 2025 -Plot &Info .
Well | Pad | Formation | Zone | Well Status | BS&W (%) | GOR | Chock size (1/64)" | WHP (Psi) | Down Stream (psi) | WHT (C°) | API | H2S (PPM) | Cum (First prod--Last prod) MMSTB | Oil Rate (STBD) | Remark
AZN-001 | Near 19 | Gadvan | Gd.5a.5c | Producer | 8 | 818 | 36 | Min= 450 Max= 500 Ave= 482 Mode= 480 | Min= 60 Max= 70 Ave= 66 Mode= 65 | Min= 65 Max= 73 Ave= 71 Mode= 70 | 31 | 650 | 14.24 | Min= 1188 Max= 1651 Ave= 1481 | well opened at 13:30 on 1403/03/21
AZN-002 | NEAR 36 | Sarvak | Sv.3.4-6 | Producer | 0.2 | 292 | 32 | Min= 170 Max= 190 Ave= 187 Mode= 190 | Min= 70 Max= 90 Ave= 85 Mode= 90 | Min= 48 Max= 53 Ave= 50 Mode= 51 | 22.1 | 2000 | 5.97 | Min= 731 Max= 1043 Ave= 926 | well closed at 20:10 and opened at 21:40 due to diesel generator fault in 1403/04/29
AZN-004 | Near 56 | Kazhdumi | Kz.1.2 | Producer | 7 | 916 | 32 | Min= 1420 Max=1450 Ave= 1426 Mode= 1420 | Min= 220 Max= 230 Ave= 224 Mode= 220 | 84 | 28 | 20 | 9.82 | Min= 2171 Max= 3134 Ave= 2806 | the well was closed and opened for spool replacement on 1402/12/14
AZN-005 | NEAR 1 | Sarvak | Sv.3.4-6 | Producer | 2 | 439 | 24 | Min= 40 Max= 110 Ave= 72 Mode= 50 | Min= 40 Max= 110 Ave= 72 Mode= 50 | Min= 10 Max= 24 Ave= 18 Mode= 21 | 21.4 | _ | 4.97 | Min= 121 Max= 294 Ave= 210 | well opened at 1:30 in 1403/03/10
AZN-006 | NEAR 79 | Sarvak | Sv.4-6 | Producer | 0.6 | 362 | 36 | Min= 300 Max= 340 Ave= 332 Mode= 340 | Min= 90 Max= 110 Ave= 99 Mode= 100 | Min= 60 Max= 61 Ave= 60 Mode= 60 | 21.1 | _ | 13.67 | Min= 1185 Max= 1870 Ave= 1652 | well opened at 00:10 on 1403/03/10
AZN-008 | 31 | Sarvak | Sv.4-6 | Producer | 0.3 | 439 | 34 | Min= 180 Max= 210 Ave= 195 Mode= 200 | Min= 85 Max= 100 Ave= 96 Mode= 100 | Min= 37 Max= 57 Ave= 55 Mode= 55 | 20.1 | _ | 10.28 | Min= 716 Max= 1050 Ave= 904 | 12" line( well was closed due to contrl panel fault from 11:30 to12:40) in 1403/09/29
AZN-009 | 16 | Gadvan | Gd.5c | Producer | 0.1 | 1381 | 50 | Min= 870 Max= 930 Ave= 916 Mode= 920 | Min= 300 Max= 350 Ave= 321 Mode= 310 | Min= 77 Max= 78 Ave= 78 Mode= 78 | 32.3 | _ | 29.08 | Min= 3021 Max= 4306 Ave= 3867 | well closed dut to fault WK at 02:55 and opened at 13:30 on 1402/09/05
AZN-010 | Near 50 | Fahliyan | Fa. 1a.1b.1c | Producer | _ | 1678 | 32 | Min= 2200 Max= 2300 Ave= 2231 Mode= 2200 | Min= 170 Max= 220 Ave= 180 Mode= 175 | Min= 47 Max= 78 Ave= 73 Mode= 74 | _ | _ | 0.2 | Min= 2189 Max= 3723 Ave= 3468 | well was closed due to control panel fault from9:15 to 10:25. in 1403/09/22
AZN-011 | Near 66 | Fahliyan | Fa.3a | Producer | 0.1 | 1090 | 34 | Min= 1150 Max= 1300 Ave= 1195 Mode= 1200 | Min= 310 Max= 360 Ave= 338 Mode= 360 | Min= 73 Max= 78 Ave= 75 Mode= 75 | _ | _ | 10.15 | Min= 2037 Max= 3017 Ave= 2699 | well closed at 05:45 due to fault of panel and opened at 10:10 on 1403/02/04
AZN-014 | NEAR 73 | Sarvak | Sv.3.4-6 | Producer | 1.2 | 362 | 20 | Min= 60 Max= 130 Ave= 108 Mode= 110 | Min= 60 Max= 70 Ave= 68 Mode= 70 | Min= 5 Max= 14 Ave= 9 Mode= 5 | 21.5 | _ | 1.72 | Min= 134 Max= 303 Ave= 225 | well closed due to pressure drop at12:00. in 1403/10/17
AZN-015 | NEAR 36 | Sarvak | Sv.3.4-6 | Producer | 0.1 | 292 | 28 | Min= 100 Max= 120 Ave= 109 Mode= 110 | Min= 60 Max= 70 Ave= 67 Mode= 70 | Min= 43 Max= 48 Ave= 45 Mode= 45 | 21.4 | 1750 | 6.07 | Min= 373 Max= 571 Ave= 468 | 12" line( well was closed due to pressure drop from 00:30 to 06:00) in 1403/09/29
AZN-016 | 25 | Sarvak | Sv.3.4-6 | Producer | 3 | 439 | 20 | Min= 160 Max= 200 Ave= 182 Mode= 170 | Min= 80 Max= 120 Ave= 108 Mode= 110 | Min= 25 Max= 40 Ave= 32 Mode= 32 | 18.7 | 1000 | 2.58 | Min= 265 Max= 395 Ave= 330 | well opened at00:50 in 1403/03/10
AZN-017 | 50 | Kazhdumi | Kz.2 | Producer | 2 | 916 | 20 | Min= 1420 Max= 1500 Ave= 1446 Mode= 1450 | Min= 280 Max= 320 Ave= 299 Mode= 300 | Min= 76 Max= 78 Ave= 76 Mode= 76 | 28 | _ | 13.94 | Min= 1009 Max= 1486 Ave= 1317 | 10' line( well was closed from 11:00 to 16:00 due to MPFM connection) in 1403/08/12
AZN-020 | 7 | Gadvan | Gd.5c | Producer | 0.6 | 1381 | 24 | Min= 30 Max= 40 Ave= 38 Mode= No Repeat | Min= 30 Max= 40 Ave= 38 Mode= No Repeat | Min= 12 Max= 20 Ave= 14 Mode= No Repeat | 33.7 | _ | 5.25 | Min= 47 Max= 94 Ave= 78 | well closed due to pressure drop at12:00. in 1403/10/17
AZN-022 | 56 | Sarvak | Sv.3.4-6 | Producer | 1 | 292 | 20 | Min= 90 Max= 200 Ave= 116 Mode= 100 | Min= 70 Max= 170 Ave= 78 Mode= 70 | Min= 15 Max= 18 Ave= 17 Mode= 17 | _ | _ | 2.64 | Min= 211 Max= 400 | well closed at 20:10 and opened at 21:40 due to diesel generator fault in 1403/04/29
AZN-023 | Near 75 | Gadvan | Gd.5a.5c | Producer | 1 | 818 | 34 | Min= 1120 Max= 1150 Ave= 1144 Mode= 1150 | Min= 310 Max= 370 Ave= 343 Mode= 350 | Min= 76 Max= 80 Ave= 78 Mode= 78 | 32.9 | 23 | 16.3 | Min= 2227 Max= 3246 Ave= 2910 | well closed dut to fault WK at 03:10 and opened at 14:50 on 1402/09/05
AZN-024 | Near 37 | Gadvan | Gd.3.5c.7 | Producer | 9 | 818 | 28 | Min= 530 Max= 730 Ave= 556 Mode= 530 | Min= 110 Max= 130 Ave= 116 Mode= 120 | Min= 71 Max= 74 Ave= 73 Mode= 73 | 23.6 | 5 | 1.96 | Min= 795 Max= 1449 Ave= 1058 | well closed at 20:10 and opened at 21:40 due to diesel generator fault in 1403/04/29
AZNS-026 | 23 | Gadvan | Gd.1-6 | Producer | 0.1 | 1381 | 32 | Min= 570 Max= 580 Ave= 578 Mode= 580 | Min= 260 Max= 270 Ave= 262 Mode= 260 | Min= 42 Max= 47 Ave= 46 Mode= 46 | 32.3 | _ | 5.78 | Min= 957 Max= 1366 Ave= 1227 | 10" line. Well opened at 21:20 in 1403/06/03
AZNS-027 | 4 | Sarvak | Sv.3 | Producer | 1 | 439 | 15 | Min= 50 Max= 200 Ave= 135 | Min= 50 Max= 150 Ave= 108 | Min= 12 Max= 29 Ave= 21 | 19.7 | _ | 1.1 | Min= 70 Max= 242 Ave= 148 | well closed due to pressure drop at12:00. in 1403/10/17
AZNS-029 | 5 | Kazhdumi | Kz.3.4 | Producer | 5 | 916 | 28 | Min= 180 Max= 240 Ave= 215 Mode= 210 | Min= 70 Max= 90 Ave= 80 Mode= 75 | Min= 26 Max= 32 Ave= 30 Mode= 30 | 25.9 | _ | 0.48 | Min= 387 Max= 590 Ave= 490 | well closed at 11:00 due to disconnect of MPFM and opened at 17:30 in 1403/07/01
AZNS-030 | 27 | Sarvak | Sv.3 | Producer | 1 | 439 | 28 | Min= 280 Max= 360 Ave= 346 Mode= 290 | Min= 185 Max= 195 Ave= 189 Mode= 185 | Min= 46 Max= 51 Ave= 49 Mode= 50 | 20.9 | _ | 1.53 | Min= 1189 Max= 2231 Ave= 1431 | well open at 17:00 in 1403/04/03
AZNS-032 | 21 | Sarvak | Sv.3 | Producer | 0.2 | 439 | 28 | Min= 230 Max= 300 Ave= 275 Mode= 280 | Min= 120 Max= 130 Ave= 128 Mode= 130 | Min= 48 Max= 50 Ave= 50 Mode= 50 | 20.5 | _ | 0.21 | Min= 1030 Max= 2249 Ave= 1299 | well closed at 10:00 due to well down leakage and opened at 17 :00in 1403/10/07
AZNS-033 | 7 | Sarvak | Sv.3 | Producer | 0.1 | 439 | 28 | Min= 300 Max= 310 Ave= 302 Mode= 300 | Min= 140 Max= 160 Ave= 151 Mode= 150 | Min= 54 Max= 57 Ave= 56 Mode= 56 | 19 | _ | 2.46 | Min= 710 Max= 1035 Ave= 919 | due to the leakage in the 32 inch lin manifold (2_3) wells were closed from west side of karun and directed to the rth gasp from 13:45 to 23:30 in 1403/05/07
AZNS-034 | 23 | Sarvak | Sv.3 | Producer | 0.5 | 439 | 32 | Min= 360 Max= 380 Ave= 372 Mode= 370 | Min= 360 Max= 380 Ave= 372 Mode= 370 | Min= 37 Max= 56 Ave= 42 Mode= 41 | 18.1 | _ | 2.09 | Min= 1081 Max= 1531 Ave= 1364 | 10" line.well opened at 12:05 in 1403/06/03
AZNS-035 | 33 | Sarvak | Sv.3 | Producer | 0.3 | 292 | 24 | Min= 320 Max= 370 Ave= 345 Mode= 350 | Min= 140 Max= 185 Ave= 155 Mode= 150 | Min= 32 Max= 39 Ave= 35 Mode= 34 | 20.32 | _ | 0.63 | Min= 1160 Max= 2307 Ave= 1408 | well closed at 12:05 due to change of 2sv packing and opened at 13:15 in 1403/08/02
AZNS-036 | 50 | Sarvak | Sv.3 | Producer | 0.5 | 292 | 28 | Min= 200 Max= 220 Ave= 217 Mode= 220 | Min= 170 Max= 195 Ave= 182 Mode= 190 | Min= 19 Max= 60 Ave= 26 Mode= 22 | 21.77 | _ | 2 | Min= 548 Max= 925 Ave= 848 | Closed at11:20 due to air pressure drop & opened at 15:15 in 1403/05/05
AZNS-037 | 7 | Sarvak | Sv.3 | Producer | 0.2 | 439 | 24 | Min= 240 Max= 280 Ave= 250 Mode= 250 | Min= 130 Max= 160 Ave= 148 Mode= 150 | Min= 48 Max= 52 Ave= 50 Mode= 50 | 19.1 | _ | 2.21 | Min= 483 Max= 723 Ave= 602 | well reopened at 15:00. in 1403/07/03
AZNS-038 | 21 | Sarvak | Sv.3 | Producer | 0.3 | 439 | 28 | Min= 290 Max= 450 Ave= 406 Mode= 430 | Min= 120 Max= 170 Ave= 156 Mode= 160 | Min= 34 Max= 43 Ave= 41 Mode= 41 | 20.7 | _ | 0.19 | Min= 431 Max= 1353 Ave= 1146 | the well was closed from 02:40 to 17:00 due to high salt in 1403/11/05
AZNS-039 | 23 | Sarvak | Sv.3 | Producer | 6 | 439 | 28 | Min= 330 Max= 380 Ave= 342 Mode= 340 | Min= 240 Max= 250 Ave= 248 Mode= 250 | Min= 55 Max= 57 Ave= 56 Mode= 56 | 18 | _ | 4.3 | Min= 740 Max= 1059 Ave= 957 | 10" line.well opened at 13:30 in 1403/06/04
AZNS-040 | 50 | Fahliyan | Fa.1b.1c | Producer | 0.1 | 1678 | 32 | Min= 1300 Max= 1700 Ave= 1420 Mode= 1400 | Min= 170 Max= 185 Ave= 178 Mode= 180 | Min= 56 Max= 64 Ave= 60 Mode= 60 | 36.39 | _ | 0.64 | Min= 1517 Max= 2886 Ave= 2405 | closed at 12:25 pm by order of management in 1403/06/12
AZNS-042 | 10 | Sarvak | Sv.3.4-6 | Producer | 0.4 | 439 | 15 | Min= 240 Max= 270 Ave= 256 Mode= 260 | Min= 145 Max= 165 Ave= 157 Mode= 160 | Min= 12 Max= 24 Ave= 18 Mode= 18 | 20.8 | _ | 1.19 | Min= 219 Max= 309 Ave= 270 | closed due to pressure drop in 1403/10/19
AZNS-044 | 15 | Sarvak | Sv.3.4-6 | Producer | 0.2 | 439 | 15 | Min= 50 Max= 180 Ave= 111 Mode= No Repeat | Min= 50 Max= 160 Ave= 100 Mode= No Repeat | Min= 7 Max= 16 Ave= 10 Mode= No Repeat | 20.2 | _ | 0.52 | Min= 45 Max= 122 Ave= 79 | closed due to pressure drop in 1403/10/19
AZNS-045 | 56 | Fahliyan | Fa.4a.4b | Producer | 0.1 | 1090 | 28 | Min= 160 Max= 900 Ave= 362 Mode= 200 | Min= 160 Max= 200 Ave= 176 Mode= 160 | Min= 10 Max= 46 Ave= 27 Mode= 10 | 35.5 | _ | 0.71 | Min= 129 Max= 1489 Ave= 869 | well open at 22:30 in 1403/11/06
AZNS-046 | 62 | Fahliyan | Fa.1.3a | Producer | 0.1 | 1678 | 49 | Min= 1200 Max= 1300 Ave= 1247 Mode= 1250 | Min= 120 Max= 145 Ave= 129 Mode= 130 | Min= 65 Max= 72 Ave= 71 Mode= 70 | 36.7 | _ | 4.1 | Min= 5523 Max= 10875 Ave= 6761 | the well was closed from 10:15 to 13:15 to clean the stone trap in 1403/05/01
AZNS-047 | 77 | Gadvan | Gd.5a.5c | Producer | 0.1 | 818 | 30 | Min= 1150 Max= 1420 Ave= 1355 Mode= 1300 | Min= 165 Max= 190 Ave= 179 Mode= 180 | Min= 55 Max= 68 Ave= 65 Mode= 66 | 32.3 | _ | 2.8 | Min= 1712 Max= 3105 Ave= 2775 | well opened at 14:30 on 1403/02/11
AZNS-048 | 20 | Sarvak | Sv.3.4-6 | Producer | 1.2 | 439 | 24 | Min= 100 Max= 300 Ave= 189 Mode= 180 | Min= 100 Max= 160 Ave= 129 Mode= 130 | Min= 10 Max= 35 Ave= 28 Mode= 32 | 20 | _ | 1.48 | Min= 440 Max= 1057 Ave= 712 | well opened at 1:05 in 1403/03/10
AZNS-049 | 69 | Fahliyan | Fa.1a.1c.3a | Producer | 0.1 | 1678 | 32 | Min= 180 Max= 1400 Ave= 655 Mode= 200 | Min= 140 Max= 170 Ave= 153 Mode= 150 | Min= 28 Max= 72 Ave= 53 Mode= 48 | 32.2 | _ | 6.55 | Min= 454 Max= 2361 Ave= 1156 | well closed at 10:50 and discconnect of stone trap and chocks then opened at16:20 by chock manifold contractor in 1403/11/09
AZNS-050 | 57 | Fahliyan | Fa.4a | Producer | 0.2 | 1090 | 28 | Min= 850 Max= 940 Ave= 886 Mode= 870 | Min= 160 Max= 180 Ave= 172 Mode= 170 | Min= 52 Max= 60 Ave= 57 Mode= 56 | _ | _ | 2.19 | Min= 418 Max= 1678 Ave= 1532 | the well was closed from 02:40 to 17:00 due to a 20 inch line leak in 1403/11/05
AZNS-053 | 51 | Sarvak | Sv.3 | Producer | 3.6 | 292 | 20 | Min= 170 Max= 250 Ave= 223 Mode= 250 | Min= 170 Max= 190 Ave= 181 Mode= 190 | Min= 11 Max= 28 Ave= 18 Mode= 24 | 21 | _ | 1.24 | Min= 240 Max= 538 Ave= 469 | Well opened at 3 in 1403/03/29
AZNS-054 | 15 | Sarvak | Sv.3.4-6 | Producer | 0.3 | 439 | 15 | Min= 100 Max= 250 Ave= 206 Mode= 230 | Min= 100 Max= 165 Ave= 145 Mode= 160 | Min= 8 Max= 30 Ave= 22 Mode= 26 | 20.7 | _ | 1.01 | Min= 115 Max= 292 Ave= 225 | closed at 10:10 due to air capsool discgarge and reopened at 12:00 reopened after recharge in 1403/06/20
AZNS-056 | 5 | Sarvak | Sv.3.4-6 | Producer | 1.2 | 439 | 22 | Min= 230 Max= 340 Ave= 326 Mode= 330 | 155 | Min= 27 Max= 37 Ave= 31 Mode= 30 | 18.7 | _ | 1.68 | Min= 429 Max= 716 Ave= 636 | due to the leakage in the 32 inch lin manifold (2_3) wells were closed from west side of karun and directed to the rth gasp from 13:45 to 23:30 in 1403/05/07
AZNS-057 | 25 | Sarvak | Sv.3.4-6 | Producer | 0.2 | 439 | 22 | Min= 170 Max= 190 Ave= 179 Mode= 180 | Min= 125 Max= 135 Ave= 132 Mode= 130 | Min= 31 Max= 36 Ave= 34 Mode= 34 | 20.4 | _ | 0.84 | Min= 494 Max= 1005 Ave= 603 | well open at 02:30 in 1403/04/03
AZNS-058 | 18 | Gadvan | Gd.5c | Producer | 0.3 | 1381 | 32 | Min= 640 Max= 720 Ave= 688 Mode= 700 | Min= 130 Max= 140 Ave= 134 Mode= 130 | Min= 33 Max= 45 Ave= 39 Mode= 34 | 30.6 | _ | 2.57 | Min= 1112 Max= 1586 Ave= 1410 | Pressure Drop due to sand Production & Work over rig program on 1398/12/15
AZNS-059 | 20 | Sarvak | Sv.3.4-6 | Producer | 2 | 439 | 28 | Min= 180 Max= 260 Ave= 240 Mode= 250 | Min= 125 Max= 160 Ave= 138 Mode= 125 | Min= 23 Max= 34 Ave= 27 Mode= 27 | 18.9 | _ | 2.14 | Min= 738 Max= 1899 Ave= 1147 | well opened at 1:05 in 1403/03/10
AZNS-062 | 56 | Sarvak | Sv.3.4-6 | Producer | 0.6 | 292 | 23 | Min= 200 Max= 250 Ave= 225 Mode= 220 | Min= 165 Max= 195 Ave= 183 Mode= 195 | Min= 19 Max= 32 Ave= 26 Mode= 26 | 22.1 | _ | 1.09 | Min= 417 Max= 691 Ave= 618 | Well opened at 1:30 in 1403/03/29
AZNS-063 | 51 | Sarvak | Sv.3.4-6 | Producer | 0.8 | 292 | 24 | Min= 190 Max= 270 Ave= 232 Mode= 230 | Min= 175 Max= 190 Ave= 183 Mode= 185 | Min= 16 Max= 27 Ave= 20 Mode= 19 | 21.4 | _ | 1.21 | Min= 371 Max= 801 Ave= 684 | closed at 12:20 pm by order of management in 1403/06/12
AZNS-065 | 69 | Sarvak | Sv.3 | Producer | 1 | 361 | 15 | Min= 110 Max= 230 Ave= 140 Mode= 130 | Min= 110 Max= 140 Ave= 129 Mode= 130 | Min= 10 Max= 34 Ave= 17 Mode= 11 | 21.21 | _ | 0.5 | Min= 220 Max= 457 Ave= 273 | well opened at 18:00 witch chock size 15/64''. In 1403/08/13
AZNS-067 | 18 | Sarvak | Sv.3.4-6 | Producer | 2 | 439 | 28 | Min= 340 Max= 350 Ave= 347 Mode= 350 | Min= 135 Max= 165 Ave= 155 Mode= 160 | Min= 37 Max= 42 Ave= 40 Mode= 39 | 18.6 | _ | 1.66 | Min= 768 Max= 1121 Ave= 1005 | installation of MPFM at 20:45 by chock 24/64@1403/07/24
AZNS-068 | 6 | Sarvak | Sv.8 | Producer | 6.5 | 439 | 15 | Min= 210 Max= 280 Ave= 250 Mode= 250 | Min= 135 Max= 155 Ave= 144 Mode= 140 | Min= 20 Max= 28 Ave= 24 Mode= 23 | 18.7 | _ | 1.07 | Min= 210 Max= 283 Ave= 249 | well closed at 10:40due to leakage of 32" and high salt and opened at 18:10 in 1403/08/03
AZNS-069 | 10 | Sarvak | Sv.3.4-6 | Producer | 3.9 | 439 | 15 | Min= 230 Max= 250 Ave= 242 Mode= 240 | Min= 155 Max= 175 Ave= 165 Mode= 160 | Min= 25 Max= 30 Ave= 28 Mode= 28 | 19.9 | _ | 1.04 | Min= 199 Max= 281 Ave= 249 | closed due to pressure drop on 1402/12/14
AZNS-070 | 75 | Fahliyan | Fa.2a.3a | Producer | 0.5 | 1678 | 30 | Min= 1450 Max= 1580 Ave= 1508 Mode= 1500 | Min= 175 Max= 195 Ave= 188 Mode= 190 | Min= 73 Max= 74 Ave= 74 Mode= 74 | 29.6 | _ | 6.45 | Min= 1421 Max= 2412 Ave= 2248 | well was closed from 09:00 to 11:20 due to control panel problom. In 1403/09/28
AZNS-071 | 17 | Gadvan | Gd.5c | Producer | 0.1 | 1381 | 28 | Min= 500 Max= 580 Ave= 549 Mode= 580 | Min= 245 Max= 265 Ave= 251 Mode= 250 | Min= 67 Max= 72 Ave= 71 Mode= 72 | 31 | _ | 3.32 | Min= 758 Max= 1082 Ave= 933 | well closed from08:00 to 10:30 due to problom in control panel in 1403/08/06
AZNS-072 | 57 | Sarvak | Sv.3.4-6 | Producer | 0.1 | 292 | 15 | Min= 180 Max= 240 Ave= 203 Mode= 200 | Min= 150 Max= 170 Ave= 167 Mode= 170 | Min= 18 Max= 24 Ave= 20 Mode= 20 | 20 | _ | 0.65 | Min= 69 Max= 319 Ave= 269 | the well was closed from 02:40 to 17:00 due to a 20 inch line leak in 1403/11/05
AZNS-074 | 83 | Sarvak | Sv.3 | Producer | 0.25 | 361 | 15 | Min= 150 Max= 240 Ave= 191 Mode= 200 | Min= 150 Max= 200 Ave= 178 Mode= 180 | Min= 8 Max= 30 Ave= 20 Mode= 22 | 21.2 | _ | 0.93 | Min= 125 Max= 290 Ave= 238 | well opened at 14:00 on 1403/02/11
AZNS-076 | 11 | Sarvak | Sv.3.4-6 | Producer | 0.3 | 439 | 15 | Min= 240 Max= 260 Ave= 247 Mode= 240 | Min= 140 Max= 160 Ave= 154 Mode= 160 | Min= 16 Max= 24 Ave= 19 Mode= 19 | 21 | _ | 0.96 | Min= 206 Max= 304 Ave= 263 | due to the leakage in the 32 inch lin manifold (2_3) wells were closed from west side of karun and directed to the rth gasp from 13:45 to 23:30 in 1403/05/07
AZNS-079 | 78 | Sarvak | Sv.3.4-6 | Producer | 0.2 | 361 | 26 | 350 | Min= 175 Max= 190 Ave= 181 Mode= 180 | Min= 33 Max= 47 Ave= 41 Mode= 42 | 21.4 | _ | 2.35 | Min= 645 Max= 1089 Ave= 1013 | closed due to pressure drop on 1402/12/23
AZNS-080 | 90 | Sarvak | Sv.8 | Producer | 4 | 439 | 15 | Min= 200 Max= 280 Ave= 240 Mode= 250 | Min= 125 Max= 165 Ave= 145 Mode= 150 | Min= 27 Max= 33 Ave= 30 Mode= 30 | 18.8 | _ | 1.07 | Min= 179 Max= 308 Ave= 247 | well closed at 00:50 due to leakage of 20" line and opened at 10:40 in 1403/08/11
AZNS-082 | 69 | Sarvak | Sv.3 | Producer | 0.1 | 361 | 24 | Min= 220 Max= 280 Ave= 254 Mode= 250 | Min= 100 Max= 110 Ave= 104 Mode= 105 | Min= 39 Max= 42 Ave= 40 Mode= 40 | 21 | _ | 1.99 | Min= 795 Max= 1600 Ave= 1009 | well opened at 15:20 in 1403/03/10
AZNS-083 | 6 | Sarvak | Sv.8 | Producer | 0.2 | 439 | 28 | Min= 230 Max= 290 Ave= 266 Mode= 270 | Min= 135 Max= 155 Ave= 147 Mode= 155 | Min= 32 Max= 38 Ave= 35 Mode= 34 | 20.6 | _ | 2.73 | Min= 653 Max= 944 Ave= 829 | well diverted to MPFM due to well test operation at 17:00 with chock size 28/64". In 1403/07/03
AZNS-084 | 47 | Sarvak | Sv.3.4-6 | Producer | 0.5 | 292 | 15 | Min= 180 Max= 290 Ave= 206 Mode= 190 | Min= 170 Max= 195 Ave= 182 Mode= 185 | Min= 11 Max= 35 Ave= 25 Mode= 30 | 22.4 | _ | 0.99 | Min= 161 Max= 376 Ave= 275 | well opened at 11:30 in 1403/07/01
AZNS-086 | 1 | Gadvan | Gd.5c | Producer | 0.1 | 1381 | 36 | Min= 540 Max= 600 Ave= 585 Mode= 600 | Min= 165 Max= 200 Ave= 182 Mode= 180 | Min= 38 Max= 49 Ave= 44 Mode= 46 | 34.4 | _ | 2.73 | Min= 1207 Max= 1723 Ave= 1520 | due to the leakage in the 32 inch lin manifold (2_3) wells were closed from west side of karun and directed to the rth gasp from 13:45 to 23:30 in 1403/05/07
AZNS-087 | 8 | Sarvak | Sv.8 | Producer | 0.4 | 439 | 15 | Min= 200 Max= 250 Ave= 224 Mode= 220 | Min= 135 Max= 155 Ave= 146 Mode= 150 | Min= 23 Max= 29 Ave= 26 Mode= 26 | 20 | _ | 0.68 | Min= 196 Max= 277 Ave= 242 | due to the leakage in the 32 inch lin manifold (2_3) wells were closed from west side of karun and directed to the rth gasp from 13:45 to 23:30 in 1403/05/07
AZNS-089 | 78 | Sarvak | Sv.3.4-6 | Producer | 0.1 | 361 | 20 | Min= 220 Max= 260 Ave= 236 Mode= 230 | Min= 175 Max= 190 Ave= 180 Mode= 180 | Min= 24 Max= 32 Ave= 27 Mode= 26 | 22.3 | _ | 1.71 | Min= 291 Max= 516 Ave= 466 | well opened at 14:10 on 1403/02/11
AZNS-090 | 90 | Sarvak | Sv.8 | Producer | 4.9 | 439 | 22 | Min= 200 Max= 270 Ave= 257 Mode= 260 | Min= 125 Max= 165 Ave= 147 Mode= 155 | Min= 25 Max= 35 Ave= 31 Mode= 32 | 19.2 | _ | 1.49 | Min= 387 Max= 591 Ave= 503 | well closed at 00:55 due to leakage of 20" line and opened at 10:40 in 1403/08/11
AZNS-091 | 83 | Sarvak | Sv.3 | Producer | 0.2 | 361 | 24 | Min= 230 Max= 240 Ave= 237 Mode= 240 | Min= 185 Max= 200 Ave= 192 Mode= 185 | Min= 28 Max= 39 Ave= 35 Mode= 34 | 19.9 | _ | 1.38 | Min= 413 Max= 698 Ave= 641 | well opened at 13:30 on 1403/02/11
AZNS-092 | 19 | Kazhdumi | Kz.2.4 | Producer | 0.1 | 916 | 32 | Min= 1020 Max=1050 Ave=1042 Mode=1040 | Min= 130 Max=195 Ave=176 Mode=180 | Min= 15 Max= 78 Ave= 73 Mode= 77 | 31.6 | _ | 5.34 | Min= 1813 Max= 2587 Ave= 2334 | well opened at00:50 in 1403/03/10
AZNS-093 | 93 | Sarvak | Sv.3.4-6 | Producer | 0.6 | 292 | 15 | Min= 175 Max= 250 Ave= 205 Mode= 200 | Min= 175 Max= 195 Ave= 184 Mode= 180 | Min= 10 Max= 21 Ave= 14 Mode= 10 | 19.8 | _ | 0.44 | Min= 157 Max= 329 Ave= 274 | Well opened at 2 in 1403/03/29
AZNS-094 | 89 | Sarvak | Sv.8 | Producer | 1.8 | 439 | 15 | Min= 190 Max= 220 Ave= 206 Mode= No Repeat | 170 | Min= 11 Max= 25 Ave= 18 Mode= No Repeat | 19.9 | _ | 0.35 | Min= 89 Max= 267 Ave= 219 | closed due to pressure drop in 1403/10/19
AZNS-095 | 31 | Sarvak | Sv.3.4-6 | Producer | 0.2 | 439 | 32 | Min= 230 Max= 250 Ave= 242 Mode= 240 | Min= 100 Max= 130 Ave= 120 Mode= 120 | Min= 19 Max= 24 Ave= 22 Mode= 24 | 18.4 | _ | 2.52 | Min= 773 Max= 1091 Ave= 967 | well opened at00:50 in 1403/03/10
AZNS-096 | 14 | Sarvak | Sv.8 | Producer | 0.2 | 439 | 24 | Min= 190 Max= 200 Ave= 195 Mode= 200 | Min= 130 Max= 135 Ave= 131 Mode= 130 | Min= 18 Max= 26 Ave= 21 Mode= 21 | 19.1 | _ | 0.83 | Min= 350 Max= 558 Ave= 493 | well closed at 13:15 due to change adjustable chock and opened at 14:45 in 1403/04/09
AZNS-097 | 8 | Sarvak | Sv.8 | Producer | 0.2 | 439 | 16 | Min= 180 Max= 240 Ave= 215 Mode= 200 | Min= 135 Max= 160 Ave= 147 Mode= 150 | Min= 25 Max= 31 Ave= 27 Mode= 27 | 20.9 | _ | 1.38 | Min= 216 Max= 317 Ave= 263 | due to the leakage in the 32 inch lin manifold (2_3) wells were closed from west side of karun and directed to the rth gasp from 13:45 to 23:30 in 1403/05/07
AZNS-098 | 46 | Sarvak | Sv.3 | Producer | 1.2 | 292 | 30 | Min= 200 Max= 280 Ave= 256 Mode= 280 | Min= 175 Max= 190 Ave= 184 Mode= 180 | Min= 10 Max= 29 Ave= 18 Mode= 16 | 21.9 | _ | 0.74 | Min= 564 Max= 1245 Ave= 1085 | Well opened at 2:10 in 1403/03/29
AZNS-099 | 91 | Sarvak | Sv.8 | Producer | 8 | 439 | 20 | Min= 140 Max= 360 Ave= 241 Mode= 190 | Min= 130 Max= 190 Ave= 161 Mode= 155 | Min= 13 Max= 36 Ave= 28 Mode= 32 | 18.2 | _ | 1.04 | Min= 197 Max= 594 Ave= 377 | well opened at 13:30 in 1403/10/18
AZNS-100 | 1 | Sarvak | Sv.4-6 | Producer | 0.2 | 439 | 15 | Min= 180 Max= 250 Ave= 212 Mode= No Repeat | Min= 170 Max= 190 Ave= 179 Mode= No Repeat | Min= 9 Max= 24 Ave= 17 Mode= No Repeat | 19 | _ | 0.25 | Min= 186 Max= 292 Ave= 241 | closed due to pressure drop in 1403/10/19
AZNS-101 | 47 | Sarvak | Sv.3.4-6 | Producer | 1.4 | 292 | 20 | Min= 200 Max= 300 Ave= 237 Mode= 250 | Min= 170 Max= 190 Ave= 183 Mode= 190 | Min= 13 Max= 38 Ave= 25 Mode= 26 | 20.4 | _ | 1.59 | Min= 240 Max= 601 Ave= 501 | Well opened at 2:50 in 1403/03/29
AZNS-102 | 75 | Sarvak | Sv.3 | Producer | 0.1 | 361 | 28 | Min= 240 Max= 250 Ave= 246 Mode= 250 | Min= 175 Max= 195 Ave= 186 Mode= 190 | Min= 35 Max= 44 Ave= 40 Mode= 40 | 21.1 | _ | 2.32 | Min= 541 Max= 945 Ave= 866 | deliver to PEDEC for work over well 116 on 1403/02/11
AZNS-103 | 12 | Gadvan | Gd.5c | Producer | 0.1 | 1381 | 32 | Min= 550 Max= 600 Ave= 580 Mode= 570 | Min= 140 Max= 150 Ave= 145 Mode= 145 | Min= 45 Max= 56 Ave= 53 Mode= 55 | 31.1 | _ | 1.84 | Min= 1532 Max= 3075 Ave= 1879 | due to the leakage in the 32 inch lin manifold (2_3) wells were closed from west side of karun and directed to the rth gasp from 13:45 to 23:30 in 1403/05/07
AZNS-104 | 52 | Sarvak | Sv.3 | Producer | 0.3 | 292 | 15 | Min= 220 Max= 330 Ave= 319 Mode= 320 | Min= 160 Max= 180 Ave= 169 Mode= 165 | Min= 16 Max= 27 Ave= 20 Mode= 22 | 21 | _ | 1.06 | Min= 104 Max= 423 Ave= 387 | the well was closed from 02:40 to 17:00 due to a 20 inch line leak in 1403/11/05
AZNS-105 | 16 | Sarvak | Sv.8 | Producer | 0.1 | 439 | 15 | Min= 190 Max= 210 Ave= 200 Mode= 200 | Min= 125 Max= 160 Ave= 146 Mode= 155 | Min= 15 Max= 24 Ave= 20 Mode= 21 | 20.1 | _ | 0.9 | Min= 173 Max= 253 Ave= 223 | well closed at 12:00 due to pressure drop in 1403/07/01
AZNS-107 | 19 | Sarvak | Sv.3.4-6 | Producer | 0.2 | 439 | 26 | Min= 210 Max= 260 Ave= 229 Mode= 220 | Min= 120 Max= 160 Ave= 124 Mode= 120 | Min= 25 Max= 38 Ave= 28 Mode= 27 | 17.7 | _ | 1.75 | Min= 834 Max= 1581 Ave= 981 | well opened at 15:00 . In 1403/09/06
AZNS-108 | 48 | Sarvak | Sv.3.4-6 | Producer | 0.6 | 292 | 30 | Min= 210 Max= 250 Ave= 229 Mode= 230 | Min= 180 Max= 200 Ave= 191 Mode= 195 | Min= 14 Max= 47 Ave= 36 Mode= 36 | 19.6 | _ | 0.9 | Min= 640 Max= 1102 Ave= 1003 | Well opened at 2 in 1403/03/29
AZNS-109 | 89 | Sarvak | Sv.8 | Producer | 1 | 439 | 15 | Min= 170 Max= 230 Ave= 201 Mode= 190 | Min= 160 Max= 190 Ave= 178 Mode= 180 | Min= 10 Max= 24 Ave= 18 Mode= 17 | 20.6 | _ | 0.45 | Min= 176 Max= 264 Ave= 221 | well reopened at 15:30 after finished slickline operation. In 1403/09/15
AZNS-110 | 58 | Fahliyan | Fa.4a | Producer | 0.1 | 1090 | 30 | Min= 700 Max= 800 Ave= 790 Mode= 800 | Min= 150 Max= 190 Ave= 178 Mode= 180 | Min= 46 Max= 66 Ave= 64 Mode= 65 | _ | _ | 2.63 | Min= 385 Max= 1738 Ave= 1562 | the well was closed from 02:40 to 17:00 due to a 20 inch line leak in 1403/11/05
AZNS-111 | 46 | Sarvak | Sv.3 | Producer | 1.6 | 292 | 24 | Min= 220 Max= 290 Ave= 253 Mode= 250 | Min= 175 Max= 190 Ave= 183 Mode= 180 | Min= 21 Max= 35 Ave= 26 Mode= 24 | 20.93 | _ | 0.5 | Min= 414 Max= 850 Ave= 728 | closed due to pressure drop in 1403/06/28
AZNS-112 | 75 | Sarvak | Sv.3.4-6 | Producer | 0.1 | 361 | 15 | Min= 220 Max= 300 Ave= 277 Mode= 280 | Min= 180 Max= 195 Ave= 186 Mode= 190 | Min= 36 Max= 48 Ave= 39 Mode= 40 | 22 | _ | 1.76 | Min= 207 Max= 349 Ave= 321 | deliver to PEDEC for work over well 116 on 1403/02/11
AZNS-114 | 1 | Sarvak | Sv.3.4-6 | Producer | 0.4 | 439 | 15 | Min= 320 Max= 350 Ave= 342 Mode= 340 | Min= 175 Max= 205 Ave= 190 Mode= 190 | Min= 20 Max= 36 Ave= 31 Mode= 32 | 19.7 | _ | 0.48 | Min= 271 Max= 385 Ave= 343 | _
AZNS-115 | 45 | Sarvak | Sv.3 | Producer | 4.2 | 292 | 15 | Min= 180 Max= 210 Ave= 193 Mode= No Repeat | 180 | Min= 8 Max= 12 Ave= 9 Mode= No Repeat | 19.7 | _ | 0.34 | Min= 121 Max= 272 Ave= 235 | well closed due to pressure drop at12:00. in 1403/10/17
AZNS-118 | 26 | Sarvak | Sv.3.4-6 | Producer | 3.4 | 439 | 24 | Min= 240 Max= 280 Ave= 252 Mode= 250 | Min= 140 Max= 175 Ave= 150 Mode= 145 | Min= 24 Max= 31 Ave= 27 Mode= 27 | 20.9 | _ | 0.36 | Min= 453 Max= 677 Ave= 590 | well open at 16:20 in 1403/04/03
AZNS-119 | 52 | Sarvak | Sv.3 | Producer | 0.1 | 292 | 15 | Min= 220 Max= 240 Ave= 238 Mode= 240 | Min= 100 Max= 180 Ave= 168 Mode= 165 | Min= 16 Max= 26 Ave= 21 Mode= 22 | 21.8 | _ | 0.93 | Min= 83 Max= 336 Ave= 306 | the well was closed from 02:40 to 17:00 due to a 20 inch line leak in 1403/11/05
AZNS-120 | NL-2-5 | Gadvan | Gd.5c | Producer | 0 | 818 | 32 | Min= 220 Max= 340 Ave= 262 Mode= 230 | Min= 105 Max= 160 Ave= 134 Mode= 155 | Min= 28 Max= 45 Ave= 38 Mode= 42 | _ | _ | 0.04 | Min= 356 Max= 1112 Ave= 796 | well opened, the end of performance test 72 in 1403/10/01
AZNS-121 | 44 | Fahliyan | Fa.1 | Producer | 0.1 | 1678 | 34 | Min= 2000 Max= 2280 Ave= 2212 Mode= 2200 | Min= 280 Max= 385 Ave= 373 Mode= 380. | Min= 97 Max= 100 Ave= 99 Mode= 99 | 34.1 | _ | 2.58 | Min= 2684 Max= 4532 Ave= 4196 | Well opened at 1:20 in 1403/03/29
AZNS-124 | 49 | Sarvak | Sv.3 | Producer | 1 | 292 | 30 | Min= 220 Max= 240 Ave= 232 Mode= 230 | Min= 170 Max= 195 Ave= 187 Mode= 190 | Min= 13 Max= 26 Ave= 17 Mode= 15 | 19.3 | _ | 0.88 | Min= 637 Max= 1113 Ave= 1006 | repened at 12:15 in 1403/06/28
AZNS-125 | 53 | Sarvak | Sv.3.4-6 | Producer | 0.5 | 292 | 15 | Min= 160 Max= 220 Ave= 174 Mode= 165 | Min= 160 Max= 170 Ave= 166 Mode= 165 | Min= 10 Max= 20 Ave= 16 Mode= 14 | 21.9 | _ | 0.44 | Min= 118 Max= 293 Ave= 223 | well closed due to pressure drop at12:00. in 1403/10/17
AZNS-126 | 45 | Sarvak | Sv.3.4-6 | Producer | 0.5 | 292 | 20 | Min= 185 Max= 300 Ave= 217 Mode= 200 | Min= 180 Max= 195 Ave= 188 Mode= 185 | Min= 10 Max= 20 Ave= 16 Mode= 14 | 20.4 | _ | 0.45 | Min= 282 Max= 622 Ave= 474 | Well opened at 2:40 in 1403/03/29
AZNS-127 | 54 | Fahliyan | Fa.1.2a.3a. | Producer | 0.2 | 1090 | 32 | Min= 1300 Max= 1650 Ave= 1424 Mode= 1400 | Min= 190 Max= 210 Ave= 204 Mode= 200 | Min= 59 Max= 69 Ave= 67 Mode= 68 | 37.5 | _ | 0.01 | Min= 1672 Max= 3277 Ave= 2828 | well deliver to ARVANDAN after 72 hours testing in 1403/10/07
AZNS-128 | 42 | Sarvak | Sv.3.4-6 | Producer | 0.8 | 292 | 15 | Min= 170 Max= 430 Ave= 237 Mode= 300 | Min= 165 Max= 200 Ave= 183 Mode= 180 | Min= 10 Max= 33 Ave= 17 Mode= 13 | 21.1 | _ | 0.23 | Min= 157 Max= 387 Ave= 302 | well opened at 14:40 in 1403/03/10
AZNS-129 | 12 | Sarvak | Sv.8 | Producer | 2 | 439 | 15 | Min= 150 Max= 200 Ave= 168 Mode= No Repeat | Min= 145 Max= 160 Ave= 151 Mode= No Repeat | Min= 11 Max= 22 Ave= 15 Mode= No Repeat | 19.6 | _ | 0.25 | Min= 169 Max= 232 Ave= 195 | closed due to pressure drop in 1403/10/19
AZNS-133 | 76 | Gadvan | Gd.5a.5c | Producer | 2 | 818 | 30 | Min= 1000 Max= 1370 Ave= 1059 Mode= 1100 | Min= 175 Max= 190 Ave= 181 Mode= 180 | Min= 54 Max= 59 Ave= 56 Mode= 56 | 36.3 | _ | 1.34 | Min= 1413 Max= 2823 Ave= 2229 | well opened at 13:50 on 1403/02/11
AZNS-134 | 60 | Sarvak | Sv.3 | Producer | 0.8 | 292 | 15 | Min= 200 Max= 290 Ave= 259 Mode= 260 | Min= 150 Max= 175 Ave= 166 Mode= 165 | Min= 28 Max= 33 Ave= 31 Mode= 32 | 22 | _ | 1.04 | Min= 96 Max= 356 Ave= 323 | the well was closed from 02:40 to 17:00 due to a 20 inch line leak in 1403/11/05
AZNS-135 | 49 | Sarvak | Sv.3.4-6 | Producer | 0.2 | 292 | 15 | Min= 200 Max= 260 Ave= 223 Mode= 220 | Min= 170 Max= 195 Ave= 186 Mode= 190 | Min= 8 Max= 28 Ave= 15 Mode= 12 | 20.9 | _ | 0.31 | Min= 192 Max= 326 Ave= 295 | deliver to PEDEC for work over well 127 on on 1403/01/15
AZNS-136 | 42 | Sarvak | Sv.3 | Producer | 2 | 292 | 24 | Min= 230 Max= 300 Ave= 273 Mode= 280 | Min= 180 Max= 200 Ave= 192 Mode= 190 | Min= 44 Max= 48 Ave= 46 Mode= 45 | 21.5 | _ | 0.39 | Min= 500 Max= 870 Ave= 772 | the well was closed from 02:40 to 17:00 due to a 20 inch line leak in 1403/11/05
AZNS-137 | 68 | Sarvak | Sv.3 | Producer | 0.8 | 361 | 20 | Min= 200 Max= 230 Ave= 214 Mode= 220 | Min= 120 Max= 135 Ave= 129 Mode= 130 | Min= 25 Max= 31 Ave= 28 Mode= 30 | 22 | _ | 0.45 | Min= 521 Max= 1078 Ave= 631 | due to order of management change flow line from S-GASP to SKID at 14:30 in 1403/02/31
AZNS-138 | 66 | Fahliyan | Fa.1c.2a | Producer | 0.5 | 1678 | 32 | Min= 1300 Max= 1880 Ave= 1514 Mode= 1500 | Min= 125 Max= 150 Ave= 134 Mode= 130 | Min= 70 Max= 80 Ave= 74 Mode= 72 | 35.7 | _ | 4.02 | Min= 3207 Max= 7668 Ave= 4123 | FIX CHOCK CHANGE OF 32/64 TO 34/64 in 1403/10/15
AZNS-139 | 32 | Sarvak | Sv.3.4-6 | Producer | 1.5 | 439 | 20 | Min= 180 Max= 250 Ave= 213 Mode= 220 | Min= 125 Max= 180 Ave= 150 Mode= 130 | Min= 31 Max= 47 Ave= 41 Mode= 43 | 18.7 | _ | 0.24 | Min= 303 Max= 489 Ave= 380 | well opened at 10:00. in 1403/09/07
AZNS-140 | 57 | Sarvak | Sv.3.4-6 | Producer | 0.2 | 292 | 15 | Min= 200 Max= 220 Ave= 211 Mode= 220 | Min= 150 Max= 170 Ave= 166 Mode= 170 | Min= 35 Max= 40 Ave= 38 Mode= 38 | 21.1 | _ | 1.23 | Min= 72 Max= 310 Ave= 277 | the well was closed from 02:40 to 17:00 due to a 20 inch line leak in 1403/11/05
AZNS-141 | 54 | Sarvak | Sv.3.4-6 | Producer | 0.2 | 292 | 24 | Min= 200 Max= 320 Ave= 239 Mode= 260 | Min= 150 Max= 170 Ave= 166 Mode= 170 | Min= 35 Max= 40 Ave= 38 Mode= 38 | 20 | _ | 0.27 | Min= 389 Max= 960 Ave= 708 | well reopened at 14:15 with static pressur 450 and flow pressur 390psi in 1403/10/03
AZNS-142 | 34 | Sarvak | Sv.3.4-6 | Producer | 0.4 | 292 | 24 | Min= 180 Max= 280 Ave= 208 Mode= 200 | Min= 135 Max= 150 Ave= 143 Mode= 140 | Min= 14 Max= 21 Ave= 18 Mode= 19 | 21.5 | _ | 0.43 | Min= 738 Max= 1561 Ave= 929 | well open at 17:00 in 1403/04/03
AZNS-143 | 36 | Sarvak | Sv.3 | Producer | 28 | 292 | 28 | Min= 200 Max= 310 Ave= 243 Mode= 250 | Min= 140 Max= 150 Ave= 145 Mode= 145 | Min= 23 Max= 50 Ave= 45 Mode= 46 | 19.7 | _ | 0.7 | Min= 1053 Max= 2802 Ave= 1398 | well open at 17:00 in 1403/04/03
AZNS-144 | 43 | Sarvak | Sv.3.4-6 | Producer | 0.4 | 292 | 24 | Min= 200 Max= 250 Ave= 231 Mode= 230 | Min= 175 Max= 190 Ave= 186 Mode= 190 | Min= 40 Max= 47 Ave= 43 Mode= 42 | 21.3 | _ | 0.32 | Min= 388 Max= 785 Ave= 686 | well opened at 15:05 in 1403/03/10
AZNS-145 | 40 | Sarvak | Sv.3.4-6 | Producer | 4 | 292 | 30 | Min= 220 Max= 400 Ave= 359 Mode= 370 | Min= 180 Max= 195 Ave= 186 Mode= 185 | Min= 32 Max= 34 Ave= 32 Mode= 34 | 21.3 | _ | 0.65 | Min= 917 Max= 1585 Ave= 1391 | well opened at 13:00. on 1403/02/13
AZNS-148 | 77 | Fahliyan | Fa.2a.3a | Producer | 0.1 | 1678 | 28 | Min= 1450 Max= 1600 Ave= 1513 Mode= 1500 | Min= 175 Max= 190 Ave= 183 Mode= 190 | Min= 57 Max= 62 Ave= 60 Mode= 60 | 36.7 | _ | 2.37 | Min= 1272 Max= 2200 Ave= 2007 | crack operation done.well closed at 13:00 due to change of 3sv needle and opened at 14:00 in 1403/05/03
AZNS-150 | 36 | Sarvak | Sv.3.4-6 | Producer | 0.2 | 292 | 28 | Min= 160 Max= 200 Ave= 185 Mode= 200 | Min= 140 Max= 150 Ave= 144 Mode= 140 | Min= 45 Max= 61 Ave= 54 Mode= 56 | 20.1 | _ | 0.5 | Min= 898 Max= 1806 Ave= 1104 | well open at 17:00 in 1403/04/03
AZNS-151 | 34 | Sarvak | Sv.3 | Producer | 0.1 | 292 | 24 | Min= 180 Max= 260 Ave= 227 Mode= 250 | Min= 140 Max= 170 Ave= 147 Mode= 140 | Min= 34 Max= 65 Ave= 60 Mode= 62 | 20.1 | _ | 0.44 | Min= 720 Max= 1444 Ave= 995 | well open at 17:00 in 1403/04/03
AZNS-152 | 39 | Sarvak | Sv.3.4-6 | Producer | 0.2 | 292 | 24 | Min= 430 Max= 480 Ave= 449 Mode= 450 | Min= 195 Max= 210 Ave= 199 Mode= 200 | Min= 40 Max= 46 Ave= 43 Mode= 40 | 22 | _ | 0.46 | Min= 776 Max= 1267 Ave= 1171 | well opened at 14:40 in 1403/03/10
AZNS-153 | 60 | Sarvak | Sv.3 | Producer | 1 | 292 | 16 | Min= 200 Max= 320 Ave= 224 Mode= 220 | Min= 150 Max= 175 Ave= 166 Mode= 165 | Min= 27 Max= 33 Ave= 30 Mode= 30 | 22.5 | _ | 0.58 | Min= 104 Max= 374 Ave= 317 | the well was closed from 02:40 to 17:00 due to a 20 inch line leak in 1403/11/05
AZNS-154 | 70 | Sarvak | Sv.3 | Producer | 0.6 | 361 | 28 | Min= 200 Max= 220 Ave= 217 Mode= 220 | Min= 120 Max= 140 Ave= 127 Mode= 130 | Min= 19 Max= 32 Ave= 25 Mode= 23 | 22.3 | _ | 1.95 | Min= 945 Max= 1941 Ave= 1151 | well closed at 11:30 due to slick line operation and checking 3sv operation and opened at 17:45 in 1403/08/18
AZNS-155 | 71 | Sarvak | Sv.3 | Producer | 0.3 | 361 | 20 | Min= 165 Max= 190 Ave= 171 Mode= No Repeat | Min= 160 Max= 170 Ave= 166 Mode= No Repeat | Min= 7 Max= 40 Ave= 18 Mode= No Repeat | 21.6 | _ | 0.33 | Min= 178 Max= 395 Ave= 333 | well closed due to pressure drop at12:00. in 1403/10/17
AZNS-156 | 54 | Sarvak | Sv.3 | Producer | 0.3 | 292 | 20 | Min= 280 Max= 360 Ave= 314 Mode= 300 | Min= 165 Max= 185 Ave= 174 Mode= 170 | Min= 34 Max= 37 Ave= 36 Mode= 36 | 19.7 | _ | 0.47 | Min= 393 Max= 721 Ave= 641 | reopened at 14:00 with flow pressur 420psi in 1403/10/03
AZNS-157 | 38 | Sarvak | Sv.3 | Producer | 0.6 | 292 | 26 | 200 | Min= 135 Max= 145 Ave= 141 Mode= 140 | Min= 30 Max= 40 Ave= 36 Mode= 36 | 21.3 | _ | 0.48 | Min= 846 Max= 1724 Ave= 1034 | well deliver to arvandan in 1403/06/17
AZNS-158 | 73 | Sarvak | Sv.3 | Producer | 0.3 | 361 | 15 | 250 | Min= 165 Max= 195 Ave= 178 Mode= 180 | Min= 55 Max= 57 Ave= 55 Mode= 55 | 22.4 | _ | 1.67 | Min= 188 Max= 318 Ave= 296 | well opened at 13:50 on 1403/02/11
AZNS-160 | 22 | Gadvan | Gd.3 | Producer | 0.1 | 1381 | 32 | Min= 550 Max= 600 Ave= 566 Mode= 560 | Min= 145 Max= 180 Ave= 154 Mode= 150 | Min= 57 Max= 58 Ave= 57 Mode= 57 | 29.6 | _ | 2.06 | Min= 1467 Max= 3203 Ave= 1848 | well open at 17:00 in 1403/04/03
AZNS-161 | 68 | Sarvak | Sv.3 | Producer | 0.6 | 361 | 20 | Min= 200 Max= 230 Ave= 204 Mode= 200 | Min= 120 Max= 140 Ave= 129 Mode= 130 | Min= 28 Max= 34 Ave= 31 Mode= 31 | 21.3 | _ | 0.49 | Min= 491 Max= 1000 Ave= 609 | well reopene at01:15 after arrest the leakge. In 1403/08/05
AZNS-162 | 65 | Sarvak | Sv.3 | Producer | 0.4 | 292 | 30 | Min= 300 Max= 310 Ave= 309 Mode= 310 | Min= 120 Max= 130 Ave= 127 Mode= 130 | Min= 20 Max= 44 Ave= 42 Mode= 43 | 21.9 | _ | 0.99 | Min= 1550 Max= 3154 Ave= 1889 | well opened at 13:00 in 1403/03/10
AZNS-163 | 28 | Sarvak | Sv.3.4-6 | Producer | 0.4 | 439 | 32 | Min= 310 Max= 350 Ave= 337 Mode= 350 | Min= 165 Max= 230 Ave= 199 Mode= 200 | Min= 55 Max= 59 Ave= 58 Mode= 58 | 19.4 | _ | 0.76 | Min= 1012 Max= 1720 Ave= 1281 | well closed due to pressure drop at 15:30. in 1403/07/03
AZNS-166 | 9 | Kazhdumi | Kz.2-5 | Producer | 1 | 916 | 32 | Min= 1400 Max= 1450 Ave= 1431 Mode= 1440 | Min= 155 Max= 175 Ave= 165 Mode= 170 | Min= 43 Max= 52 Ave= 47 Mode= 49 | 22.94 | _ | 0.42 | Min= 2374 Max= 3349 Ave= 3104 | well closed at 10:00 due to control panel fault and opened at 10:30 in 1403/11/04
AZNS-167 | 65 | Sarvak | Sv.3 | Producer | 0.1 | 292 | 24 | 240 | Min= 120 Max= 130 Ave= 128 Mode= 130 | Min= 28 Max= 33 Ave= 30 Mode= 30 | 21.9 | _ | 0.56 | Min= 857 Max= 1744 Ave= 1047 | _
AZNS-168 | 30 | Sarvak | Sv.3.4-6 | Producer | 0.2 | 439 | 24 | Min= 330 Max= 360 Ave= 349 Mode= 350 | Min= 130 Max= 180 Ave= 159 Mode= 140 | Min= 20 Max= 47 Ave= 27 Mode= 28 | 20.6 | _ | 0.77 | Min= 615 Max= 1069 Ave= 803 | well closed at 14:00 due to salt productin on 1403/01/18
AZNS-169 | 28 | Sarvak | Sv.3.4-6 | Producer | 6 | 439 | 28 | Min= 190 Max= 350 Ave= 318 Mode= 340 | Min= 130 Max= 185 Ave= 158 Mode= 180 | Min= 29 Max= 49 Ave= 41 Mode= 41 | 17.6 | _ | 0.2 | Min= 650 Max= 1225 Ave= 907 | well opened at 10:00. in 1403/09/07
AZNS-170 | 29 | Sarvak | Sv.3 | Producer | 0.2 | 439 | 24 | Min= 500 Max= 560 Ave= 532 Mode= 540 | Min= 120 Max= 175 Ave= 147 Mode= 170 | Min= 40 Max= 44 Ave= 42 Mode= 42 | 21.5 | _ | 1.14 | Min= 885 Max= 1518 Ave= 1130 | well open at 17:00 in 1403/04/03
AZNS-171 | 41 | Sarvak | Sv.3 | Producer | 0.6 | 292 | 26 | Min= 220 Max= 300 Ave= 276 Mode= 280 | Min= 180 Max= 200 Ave= 190 Mode= 185 | Min= 21 Max= 38 Ave= 33 Mode= 34 | 20.7 | _ | 0.38 | Min= 585 Max= 1044 Ave= 918 | closed at 8:00pm due to pressure drop at 2sv and reopen at 10 pm in 1403/04/09
AZNS-172 | 22 | Sarvak | Sv.8 | Producer | 0.5 | 439 | 30 | Min= 120 Max= 210 Ave= 191 Mode= 190 | Min= 120 Max= 160 Ave= 127 Mode= 120 | Min= 48 Max= 60 Ave= 50 Mode= 50 | 20 | _ | 0.87 | Min= 870 Max= 1873 Ave= 1081 | well open at 17:00 in 1403/04/03
AZNS-173 | 72 | Gadvan | Gd.5 | Producer | 2 | 818 | 32 | Min= 520 Max= 550 Ave= 537 Mode= No Repeat | Min= 140 Max= 180 Ave= 160 Mode= No Repeat | Min= 37 Max= 45 Ave= 40 Mode= No Repeat | 33.9 | _ | 0.01 | Min= 896 Max= 1430 Ave= 1352 | delivered to arvandan(new well) in 1403/11/03
AZNS-176 | 30 | Sarvak | Sv.3.4-6 | Producer | 1.6 | 439 | 20 | Min= 240 Max= 260 Ave= 248 Mode= 250 | Min= 130 Max= 175 Ave= 146 Mode= 130 | Min= 27 Max= 31 Ave= 30 Mode= 30 | 20.6 | _ | 0.45 | Min= 336 Max= 585 Ave= 437 | well closed at 14:00 due to salt productin on 1402/09/06
AZNS-177 | 39 | Sarvak | Sv.3.4-6 | Producer | 0.1 | 292 | 24 | Min= 400 Max= 480 Ave= 436 Mode= 420 | Min= 195 Max= 205 Ave= 199 Mode= 200 | 20 | 19.7 | _ | 0.44 | Min= 723 Max= 1275 Ave= 1150 | well opened at 14:00 in 1403/03/10
AZNS-178 | 43 | Sarvak | Sv.3 | Producer | 0.4 | 292 | 24 | Min= 300 Max= 320 Ave= 302 Mode= 300 | Min= 180 Max= 195 Ave= 185 Mode= 185 | Min= 33 Max= 41 Ave= 38 Mode= 39 | 21.5 | _ | 0.37 | Min= 539 Max= 958 Ave= 850 | well opened at 15:05 in 1403/03/10
AZNS-180 | 72 | Sarvak | Sv.3.4-6 | Producer | _ | 361 | 24 | Min= 180 Max= 220 Ave= 197 Mode= No Repeat | Min= 110 Max= 165 Ave= 146 Mode= No Repeat | Min= 17 Max= 26 Ave= 20 Mode= No Repeat | _ | _ | 0.001 | Min= 491 Max= 578 Ave= 534 | delivered to arvandan(new well) in 1403/11/07
AZNS-181 | 3 | Sarvak | Sv.8 | Producer | 0.2 | 439 | 24 | Min= 340 Max= 390 Ave= 366 Mode= 350 | Min= 130 Max= 135 Ave= 132 Mode= 130 | Min= 36 Max= 40 Ave= 38 Mode= 38 | 21.1 | _ | 0.13 | Min= 1009 Max= 2002 Ave= 1243 | well closed due to fix chock exchange from24/64'' to 28/64''. In 1403/08/05
AZNS-182 | 12 | Sarvak | Sv.8 | Producer | 4 | 439 | 20 | Min= 270 Max= 380 Ave= 293 Mode= 300 | Min= 145 Max= 165 Ave= 156 Mode= 165 | Min= 13 Max= 27 Ave= 17 Mode= 16 | 19 | _ | 0.38 | Min= 308 Max= 650 Ave= 483 | well closed at 00:45 due to leakage of 20" line and opened at 10:40 in 1403/08/11
AZNS-184 | 9 | Sarvak | Sv.3.4-6 | Producer | 0.5 | 439 | 24 | Min= 200 Max= 250 Ave= 225 Mode= 230 | Min= 145 Max= 165 Ave= 155 Mode= 160 | Min= 15 Max= 22 Ave= 18 Mode= 19 | 20.2 | _ | 0.31 | Min= 445 Max= 648 Ave= 555 | well opened at 00:30 in 1403/03/10
AZNS-185 | 37 | Sarvak | Sv.3.4-6 | Producer | 1 | 292 | 28 | Min= 400 Max= 430 Ave= 407 Mode= 400 | Min= 90 Max= 130 Ave= 116 Mode= 120 | Min= 40 Max= 47 Ave= 44 Mode= 45 | 22 | _ | 0.3 | Min= 1678 Max= 3416 Ave= 2077 | well open at 16:40 in 1403/04/03
AZNS-186 | 3 | Sarvak | Sv.8 | Producer | _ | 439 | 20 | Min= 180 Max= 220 Ave= 197 Mode= 200 | Min= 120 Max= 135 Ave= 123 Mode= 125 | Min= 23 Max= 36 Ave= 25 Mode= 24 | _ | _ | 0.05 | Min= 438 Max= 891 Ave= 550 | Well delivered to arvandan in 1403/08/11
AZNS-187 | 40 | Sarvak | Sv.3.4-6 | Producer | 4 | 292 | 24 | Min= 200 Max= 280 Ave= 244 Mode= 250 | Min= 180 Max= 195 Ave= 188 Mode= 190 | Min= 27 Max= 38 Ave= 32 Mode= 32 | 20.2 | _ | 0.33 | Min= 434 Max= 791 Ave= 692 | the check was changed from 24 to 28 by order of oil engineering. In 1403/04/23
AZNS-188 | 91 | Sarvak | Sv.8 | Producer | 0.3 | 439 | 24 | Min= 200 Max= 210 Ave= 202 Mode= 200 | Min= 125 Max= 175 Ave= 159 Mode= 170 | Min= 16 Max= 22 Ave= 19 Mode= 19 | 19.6 | _ | 0.5 | Min= 625 Max= 1272 Ave= 769 | well opened at 09:45 . In 1403/04/15
AZNS-189 | 24 | Sarvak | Sv.3.4-6 | Producer | 0.2 | 439 | 28 | Min= 350 Max= 400 Ave= 379 Mode= 380 | Min= 120 Max= 135 Ave= 123 Mode= 120 | Min= 25 Max= 35 Ave= 29 Mode= 28 | 20.9 | _ | 0.72 | Min= 1383 Max= 2916 Ave= 1676 | well open at 16:20 in 1403/04/03
AZNS-190 | 19 | Sarvak | Sv.3.4-6 | Producer | 0.2 | 439 | 20 | Min= 280 Max= 300 Ave= 298 Mode= 300 | Min= 120 Max= 130 Ave= 120 Mode= 120 | Min= 18 Max= 65 Ave= 25 Mode= 24 | 20.2 | _ | 0.42 | Min= 632 Max= 1287 Ave= 771 | well open at 17:00 in 1403/04/03
AZNS-191 | 33 | Sarvak | Sv.3 | Producer | 0.2 | 292 | 20 | Min= 190 Max= 250 Ave= 239 Mode= 250 | Min= 140 Max= 160 Ave= 146 Mode= 140 | Min= 16 Max= 25 Ave= 19 Mode= 17 | 21.6 | _ | 0.41 | Min= 547 Max= 1311 Ave= 761 | well deliver to arvandan in 1403/05/30
AZNS-192 | 9 | Sarvak | Sv.4-6 | Producer | 0.4 | 439 | 24 | Min= 220 Max= 260 Ave= 236 Mode= 240 | Min= 150 Max= 170 Ave= 160 Mode= 165 | Min= 18 Max= 23 Ave= 20 Mode= 20 | 20.4 | _ | 0.31 | Min= 467 Max= 658 Ave= 576 | well opened at 14:00. in 1403/07/05
AZNS-194 | 37 | Sarvak | Sv.3 | Producer | 1 | 292 | 28 | Min= 280 Max= 330 Ave= 299 Mode= 300 | Min= 140 Max= 160 Ave= 155 Mode= 160 | Min= 35 Max= 40 Ave= 37 Mode= 36 | 19.9 | _ | 0.26 | Min= 1330 Max= 2707 Ave= 1620 | well opened at 14:00 on 1403/03/10
AZNS-197 | 2 | Kazhdumi | Kz.4 | Producer | 0.1 | 916 | 28 | Min= 250 Max= 300 Ave= 281 Mode= 280 | Min= 80 Max= 105 Ave= 87 Mode= 80 | Min= 23 Max= 33 Ave= 26 Mode= 26 | 32.5 | _ | 0.47 | Min= 498 Max= 724 Ave= 641 | well opened at00:20 in 1403/03/10
AZNS-199 | 24 | Sarvak | Sv.3.4-6 | Producer | 0.2 | 439 | 16 | Min= 100 Max= 180 Ave= 119 Mode= 120 | Min= 100 Max= 180 Ave= 118 Mode= 120 | Min= 9 Max= 20 Ave= 13 Mode= 10 | 20.3 | _ | 0.24 | Min= 204 Max= 1102 Ave= 561 | Fix choke change from 24 to 28 in 1403/10/19
AZNS-203 | 72 | Sarvak | Sar-3 | Producer | 0.2 | 361 | 24 | Min=170 Max=230 Ave=203 Mode= No Repeat | Min=110 Max=180 Ave=160 Mode= No Repeat | Min=13 Max=29 Ave=21 Mode= No Repeat | 23 | _ | 0.01 | Min= 371 Max= 617 Ave= 528 | delivered to arvandan(new well) in 1403/11/03